## Sheet1
Received
0x00000001 | Error flag, see Table: Receiver Error | '0x00000001':'Error flag, see Table: Receiver Error',
0x00000002 | Temperature status | '0x00000002':'Temperature status',
0x00000004 | Voltage supply status | '0x00000004':'Voltage supply status',
0x00000008 | Primary antenna power status | '0x00000008':'Primary antenna power status',
0x00000010 | LNA Failure | '0x00000010':'LNA Failure',
0x00000020 | Primary antenna open circuit flag. This flag is only available on certain products. | '0x00000020':'Primary antenna open circuit flag. This flag is only available on certain products.',
0x00000040 | Primary antenna short circuit flag. This flag is only available on certain products. | '0x00000040':'Primary antenna short circuit flag. This flag is only available on certain products.',
0x00000080 | CPU overload flag. This flag is only available on certain products. | '0x00000080':'CPU overload flag. This flag is only available on certain products.',
0x00000100 | COM port transmit buffer overrun. | '0x00000100':'COM port transmit buffer overrun. ',
0x00000200 | Spoofing Detection Status | '0x00000200':'Spoofing Detection Status',
0x00000400 | Reserved | '0x00000400':'Reserved',
0x00000800 | Link overrun flag, This flag indicates if any of the USB, ICOM, CCOM, NCOM or File ports are overrun. | '0x00000800':'Link overrun flag, This flag indicates if any of the USB, ICOM, CCOM, NCOM or File ports are overrun. ',
0x00001000 | Input overrun flag | '0x00001000':'Input overrun flag',
0x00002000 | Aux transmit overrun flag | '0x00002000':'Aux transmit overrun flag',
0x00004000 | Antenna gain state | '0x00004000':'Antenna gain state',
0x00008000 | Jammer Detected | '0x00008000':'Jammer Detected',
0x00010000 | INS reset flag | '0x00010000':'INS reset flag',
0x00020000 | IMU communication failure | '0x00020000':'IMU communication failure',
0x00040000 | GPS almanac flag/UTC known | '0x00040000':'GPS almanac flag/UTC known',
0x00080000 | Position solution flag | '0x00080000':'Position solution flag',
0x00100000 | Position fixed flag, see the FIX command | '0x00100000':'Position fixed flag, see the FIX command',
0x00200000 | Clock steering status | '0x00200000':'Clock steering status',
0x00400000 | Clock model flag | '0x00400000':'Clock model flag',
0x00800000 | External oscillator locked flag | '0x00800000':'External oscillator locked flag',
0x01000000 | Software resource | '0x01000000':'Software resource',
0x06000000 | Interpret Status/Error Bits as OEM7 format | '0x06000000':'Interpret Status/Error Bits as OEM7 format',
0x08000000 | Tracking mode | '0x08000000':'Tracking mode',
0x10000000 | Digital Filtering Enabled | '0x10000000':'Digital Filtering Enabled',
0x20000000 | Auxiliary 3 status event flag | '0x20000000':'Auxiliary 3 status event flag',
0x40000000 | Auxiliary 2 status event flag | '0x40000000':'Auxiliary 2 status event flag',
x80000000 | Auxiliary 1 status event flag | 'x80000000':'Auxiliary 1 status event flag',

## Sheet2
0 | Unknown IMU type (default) | '0':'Unknown IMU type (default)',
1 | Honeywell HG1700 AG11 | '1':'Honeywell HG1700 AG11',
4 | Honeywell HG1700 AG17 | '4':'Honeywell HG1700 AG17',
5 | Honeywell HG1900 CA29 | '5':'Honeywell HG1900 CA29',
8 | Northrop Grumman LN200/LN200C | '8':'Northrop Grumman LN200/LN200C',
11 | Honeywell HG1700 AG58 | '11':'Honeywell HG1700 AG58',
12 | Honeywell HG1700 AG62 | '12':'Honeywell HG1700 AG62',
13 | iMAR iIMU-FSAS | '13':'iMAR iIMU-FSAS',
16 | KVH CPT IMU | '16':'KVH CPT IMU',
20 | Honeywell HG1930 AA99 | '20':'Honeywell HG1930 AA99',
26 | Northrop Grumman Litef ISA-100C | '26':'Northrop Grumman Litef ISA-100C',
27 | Honeywell HG1900 CA50 | '27':'Honeywell HG1900 CA50',
28 | Honeywell HG1930 CA50
31 | Analog Devices ADIS16488
32 | Sensonor STIM300
33 | KVH 1750 IMU
KVH P-1750 IMU
41 | Epson G320N
52 | Northrop Grumman Litef µIMU-IC
56 | Sensonor STIM300, Direct Connection
58 | Honeywell HG4930 AN01
61 | Epson G370N
62 | Epson G320N – 200 Hz
68 | Honeywell HG4930 AN04 – 100 Hz
69 | Honeywell HG4930 AN04 – 400 Hz

## Sheet3
0 | Unknown IMU type (default)
1 | Honeywell HG1700 AG11
4 | Honeywell HG1700 AG17
5 | Honeywell HG1900 CA29
8 | Northrop Grumman LN200/LN200C
11 | Honeywell HG1700 AG58
12 | Honeywell HG1700 AG62
13 | iMAR iIMU-FSAS
16 | KVH CPT IMU
20 | Honeywell HG1930 AA99
26 | Northrop Grumman Litef ISA-100C
27 | Honeywell HG1900 CA50
28 | Honeywell HG1930 CA50
31 | Analog Devices ADIS16488
32 | Sensonor STIM300
33 | KVH 1750 IMU
KVH P-1750 IMU
41 | Epson G320N
52 | Northrop Grumman Litef µIMU-IC
56 | Sensonor STIM300, Direct Connection
58 | Honeywell HG4930 AN01
61 | Epson G370N
62 | Epson G320N – 200 Hz
68 | Honeywell HG4930 AN04 – 100 Hz
69 | Honeywell HG4930 AN04 – 400 Hz