## Sheet1
Received
0x00000001 | Error flag, see Table: Receiver Error | '0x00000001':'Error flag, see Table: Receiver Error',
0x00000002 | Temperature status | '0x00000002':'Temperature status',
0x00000004 | Voltage supply status | '0x00000004':'Voltage supply status',
0x00000008 | Primary antenna power status | '0x00000008':'Primary antenna power status',
0x00000010 | LNA Failure | '0x00000010':'LNA Failure',
0x00000020 | Primary antenna open circuit flag. This flag is only available on certain products. | '0x00000020':'Primary antenna open circuit flag. This flag is only available on certain products.',
0x00000040 | Primary antenna short circuit flag. This flag is only available on certain products. | '0x00000040':'Primary antenna short circuit flag. This flag is only available on certain products.',
0x00000080 | CPU overload flag. This flag is only available on certain products. | '0x00000080':'CPU overload flag. This flag is only available on certain products.',
0x00000100 | COM port transmit buffer overrun. | '0x00000100':'COM port transmit buffer overrun. ',
0x00000200 | Spoofing Detection Status | '0x00000200':'Spoofing Detection Status',
0x00000400 | Reserved | '0x00000400':'Reserved',
0x00000800 | Link overrun flag, This flag indicates if any of the USB, ICOM, CCOM, NCOM or File ports are overrun. | '0x00000800':'Link overrun flag, This flag indicates if any of the USB, ICOM, CCOM, NCOM or File ports are overrun. ',
0x00001000 | Input overrun flag | '0x00001000':'Input overrun flag',
0x00002000 | Aux transmit overrun flag | '0x00002000':'Aux transmit overrun flag',
0x00004000 | Antenna gain state | '0x00004000':'Antenna gain state',
0x00008000 | Jammer Detected | '0x00008000':'Jammer Detected',
0x00010000 | INS reset flag | '0x00010000':'INS reset flag',
0x00020000 | IMU communication failure | '0x00020000':'IMU communication failure',
0x00040000 | GPS almanac flag/UTC known | '0x00040000':'GPS almanac flag/UTC known',
0x00080000 | Position solution flag | '0x00080000':'Position solution flag',
0x00100000 | Position fixed flag, see the FIX command | '0x00100000':'Position fixed flag, see the FIX command',
0x00200000 | Clock steering status | '0x00200000':'Clock steering status',
0x00400000 | Clock model flag | '0x00400000':'Clock model flag',
0x00800000 | External oscillator locked flag | '0x00800000':'External oscillator locked flag',
0x01000000 | Software resource | '0x01000000':'Software resource',
0x06000000 | Interpret Status/Error Bits as OEM7 format | '0x06000000':'Interpret Status/Error Bits as OEM7 format',
0x08000000 | Tracking mode | '0x08000000':'Tracking mode',
0x10000000 | Digital Filtering Enabled | '0x10000000':'Digital Filtering Enabled',
0x20000000 | Auxiliary 3 status event flag | '0x20000000':'Auxiliary 3 status event flag',
0x40000000 | Auxiliary 2 status event flag | '0x40000000':'Auxiliary 2 status event flag',
x80000000 | Auxiliary 1 status event flag | 'x80000000':'Auxiliary 1 status event flag',

## Sheet2
INS_INACTIVE | IMU logs are present, but the alignment routine has not started; INS is inactive. | 'INS_INACTIVE':'IMU logs are present, but the alignment routine has not started; INS is inactive.',
INS_ALIGNING | INS is in alignment mode. | 'INS_ALIGNING':'INS is in alignment mode.',
INS_HIGH_VARIANCE | The INS solution uncertainty contains outliers and the solution may be outside specifications.1 The solution is still valid but you should monitor the solution uncertainty in the INSSTDEV log. It may be encountered during times when GNSS is absent or poor. | 'INS_HIGH_VARIANCE':'The INS solution uncertainty contains outliers and the solution may be outside specifications.1 The solution is still valid but you should monitor the solution uncertainty in the INSSTDEV log. It may be encountered during times when GNSS is absent or poor.',
INS_SOLUTION_GOOD | The INS filter is in navigation mode and the INS solution is good. | 'INS_SOLUTION_GOOD':'The INS filter is in navigation mode and the INS solution is good.',
INS_SOLUTION_FREE | The INS Filter is in navigation mode and the GNSS solution is suspected to be in error. The inertial filter will report this status when there are no available updates (GNSS or other) being accepted and used. | 'INS_SOLUTION_FREE':'The INS Filter is in navigation mode and the GNSS solution is suspected to be in error. The inertial filter will report this status when there are no available updates (GNSS or other) being accepted and used.',
INS_ALIGNMENT_COMPLETE | The INS filter is in navigation mode, but not enough vehicle dynamics have been experienced for the system to be within specifications. | 'INS_ALIGNMENT_COMPLETE':'The INS filter is in navigation mode, but not enough vehicle dynamics have been experienced for the system to be within specifications.',
DETERMINING_ORIENTATION | INS is determining the IMU axis aligned with gravity. | 'DETERMINING_ORIENTATION':'INS is determining the IMU axis aligned with gravity.',
WAITING_INITIALPOS | The INS filter has determined the IMU orientation and is awaiting an initial position estimate to begin the alignment process. | 'WAITING_INITIALPOS':'The INS filter has determined the IMU orientation and is awaiting an initial position estimate to begin the alignment process.',
WAITING_AZIMUTH | The INS filer has orientation, initial biases, initial position and valid roll/pitch estimated. Will not proceed until initial azimuth is entered. | 'WAITING_AZIMUTH':'The INS filer has orientation, initial biases, initial position and valid roll/pitch estimated. Will not proceed until initial azimuth is entered.',
INITIALIZING_BIASES | The INS filter is estimating initial biases during the first 10 seconds of stationary data. | 'INITIALIZING_BIASES':'The INS filter is estimating initial biases during the first 10 seconds of stationary data.',
MOTION_DETECT | The INS filter has not completely aligned, but has detected motion. | 'MOTION_DETECT':'The INS filter has not completely aligned, but has detected motion.',
WAITING_ALIGNMENTORIENTATION | The INS filter is waiting to start alignment until the current Vehicle Frame roll and pitch estimates are within the configured threshold of the expected orientation (set by the SETALIGNMENTORIENTATION command). | 'WAITING_ALIGNMENTORIENTATION':'The INS filter is waiting to start alignment until the current Vehicle Frame roll and pitch estimates are within the configured threshold of the expected orientation (set by the SETALIGNMENTORIENTATION command).',
Note: This requires an accurate RBV rotation to be configured, see the SETINSROTATION command.

## Sheet3
31 0 24514687.250 0.064 -128825561.494675 0.010 3877.473 45.0 563.310 18109c04
31 0 24514688.765 0.096 -100383546.734328 0.010 3021.415 39.8 558.900 02309c0b
14 0 20345286.178 0.047 -106915249.491005 0.008 90.799 47.6 10283.130 08109c24
14 0 20345282.367 0.130 -83310588.842026 0.008 70.753 44.0 10276.900 01303c2b
22 0 20789170.556 0.038 -109247823.573628 0.007 -1421.169 49.4 15829.450 18109c44
22 0 20789164.279 0.138 -85128150.759123 0.007 -1107.404 43.6 15822.400 11303c4b
11 0 21977065.699 0.057 -115490261.964920 0.009 1235.428 46.0 5831.400 18109c64
11 0 21977062.220 0.201 -89992401.903056 0.011 962.671 40.3 5823.900 11303c6b
1 0 23109644.678 0.073 -121441999.794897 0.011 2971.250 43.8 3239.620 18109ca4
1 0 23109646.769 0.073 -94630142.467139 0.011 2315.261 42.1 3233.420 02309cab
1 0 23109647.385 0.009 -90687226.778371 0.009 2218.538 48.9 3237.080 01d03ca4
32 0 23839782.353 0.133 -125278916.608912 0.022 3033.561 38.7 2193.280 18109cc4
32 0 23839781.295 0.363 -97619939.025504 0.026 2363.815 35.1 2184.900 11303ccb
18 0 22923322.792 0.062 -120462840.747702 0.009 -2710.945 45.3 20493.260 18109d04
18 0 22923320.071 0.350 -93867119.471860 0.012 -2112.426 35.5 20484.400 11303d0b
24 0 23708761.188 0.111 -124590391.778428 0.015 -2376.459 40.2 10643.820 08109d24
24 0 23708763.572 0.065 -97083440.180816 0.015 -1851.788 43.1 10639.420 02309d2b
24 0 23708765.724 0.009 -93038305.697497 0.008 -1774.807 49.1 10641.680 01d03d24
19 0 23739234.067 0.078 -124750470.392697 0.013 -2778.561 43.3 12263.180 08109d64
19 0 23739230.131 0.250 -97208136.646475 0.014 -2165.115 38.4 12255.400 01303d6b
61 9 22189063.544 0.155 -118654856.801346 0.011 -3985.235 43.3 13310.882 08119e04
61 9 22189063.246 0.055 -92287085.024614 0.011 -3099.631 37.6 13303.964 00b13e0b
47 0 21209673.567 0.147 -113059527.680842 0.011 -804.710 43.8 7342.680 08119e24
47 0 21209679.575 0.043 -87935228.320976 0.011 -625.886 39.7 7334.968 00b13e2b
46 5 24097664.754 0.213 -128680178.570435 0.014 -3740.543 40.6 10098.600 08119e44
46 5 24097669.137 0.048 -100084595.729257 0.015 -2909.311 38.8 10082.838 10b13e4b
39 3 21484445.079 0.161 -114645140.076744 0.012 2864.162 43.0 4463.150 18119e64
39 3 21484447.532 0.046 -89168467.325722 0.013 2227.683 39.1 4453.468 10b13e6b
38 8 19445896.471 0.101 -103949483.524466 0.008 -389.973 47.1 11640.260 18119e84
38 8 19445897.101 0.048 -80849619.556577 0.009 -303.312 38.8 11632.974 00b13e8b
48 7 21301665.694 0.166 -113829687.684616 0.011 3143.656 42.8 3778.910 08119ea4
48 7 21301667.294 0.054 -88534230.502244 0.012 2445.068 37.8 3770.968 10b13eab
54 11 20899591.029 0.131 -111837944.708346 0.009 -401.734 44.8 7155.190 18119ec4
54 11 20899589.241 0.024 -86985062.942139 0.009 -312.461 44.8 7146.970 10b13ecb
55 4 23127316.661 0.318 -123455195.443877 0.020 3067.787 37.1 1588.420 18119ee4
55 4 23127321.850 0.032 -96020732.562183 0.021 2386.060 42.3 1580.442 00b13eeb
12 0 26239080.161 0.048 -137887256.553732 0.015 -2696.802 47.6 11527.710 48539c24
12 0 26239085.285 0.012 -102967750.707625 0.013 -2013.883 46.8 11523.770 41933c24
12 0 26239083.219 0.011 -105653860.401460 0.013 -2066.457 47.3 11523.712 42333c24
12 0 26239094.196 0.019 -104310841.607718 0.014 -2040.204 42.7 11522.970 42933c24
11 0 25589806.061 0.045 -134475330.397885 0.013 -729.686 48.0 4974.653 48539c64
11 0 25589809.285 0.010 -100419891.315177 0.012 -545.179 47.8 4969.770 41933c64
11 0 25589806.124 0.010 -103039536.069621 0.011 -559.405 48.0 4969.734 42333c64
11 0 25589818.004 0.017 -101729751.744395 0.013 -552.305 43.7 4967.060 42933c64
8 0 39844800.850 0.077 -207482308.002186 0.018 -507.335 37.4 12048.980 18149c84
8 0 39844800.076 0.043 -160438471.200694 0.013 -392.547 42.5 12038.660 00349c84